## Instructions
Need to define a variable or an argument. An argument is used to define how the measure should perform such as defining the Xpath to change the value of the chiller COP.
If you need to send other files that are visible during the running of the simulations, then you can add an entry under the "Other Files"

## Setup
Notes
Settings
Spreadsheet Version | 0.1.10 |  |  |  | Do NOT change this unless advised
User Id | new_user |  |  |  | This is the tag that is applied to your running instances so that you can identify which instances are yours.
Server Instance Type | m1.large | 2 Cores | $0.12/hour | - | Use a minimum of 2 cores for server
Worker Instance Type | m2.2xlarge | 4 Cores | $0.21/hour | - | Depends on how many simuations. If you are testing, then you can select a smaller instance.
Worker Nodes | 1 |  |  |  | Number of worker nodes to start
Proxy Host | 192.168.0.1 |  |  |  | If you pass a proxy host, then it will pass this through the whole system
Proxy Port | 8080
Proxy Username | a_user
Proxy Password
Running Setup
Analysis Name | Example Analysis |  |  |  | This will be the name that is displayed on the server instance and used to identify the cluster.
Measure Directory | ../../spec/files/measures
Export Directory | ../../spec/files/export/analysis
Problem Definition |  |  |  |  | Place any Problem Specific entries here. The names will be downcased and underscored automatically, so either enter them as readable or already "snake_cased". Note the values won't be downcased or snake_cased.
Analysis Type | lhs
Algorithm Setup |  |  |  |  | Place any Problem Specific entries here. The names will be downcased and underscored automatically, so either enter them as readable or already "snake_cased". Note the values won't be downcased or snake_cased.
Sample Method | all_variables
Number of Samples | 100
Number of Generations | 20
Weather Files | Path (relative to this excel file) | Weather files in the .zip format. Can list individually or use a wild card
Weather File | ../../spec/files/*.epw
Models | Identifier | File Type | Path (relative to this excel file) |  | If there are more than one seed models, then you will submit the same analysis for each seed model.
Model | medium_office | OSM | ../../spec/files/small_seed.osm |  | You can change the identifier (which becomes the file name for the zip and json file) and the seed model location.
Other Library Files | Directory to Unpack to | Files to include (absolute paths here). If a directory then it will include all subfolders and files

## Variables
|  | Inputs | [13 empty] | Other Notes
# Measure Enabled | Measure Display Name | Measure File Name
# Variable | type | Parameter Display Name (will make machine name) | Parameter Name in Measure | Sampling Method | Variable Type | Units | Static/Default Value | Enumerations | Min | Max | Mean | Std Dev | Distribution | Data Source | Notes | Typical var to eui relationship | Screening Min | Screening Max | Screening Mean | Screening Std Dev
FALSE | Baseline | Baseline
| argument | Baseline | Baseline | static
TRUE | Reduce Lighting Loads by Percentage | ReduceLightingLoadsByPercentage | RubyMeasure
| argument | Apply the Measure to a Specific Space Type or to the Entire Model. | space_type | static | Choice |  | *Entire Building* | ¦*Entire Building*¦
| variable | Lighting Power Reduction | lighting_power_reduction_percent | lhs | Double |  | 30 |  | 0 | 50 | 40 | 8.3333 | triangle_uncertain
| argument | Increase in Material and Installation Cost for Lighting per Floor Area (%). | material_and_installation_cost | static | Double |  | 0
| argument | Increase in Demolition Costs for Lighting per Floor Area (%). | demolition_cost | static | Double |  | 0
| argument | Years Until Costs Start (whole years). | years_until_costs_start | static | Integer |  | 0
| argument | Demolition Costs Occur During Initial Construction? | demo_cost_initial_const | static | Bool |  | TRUE
| argument | Expected Life (whole years). | expected_life | static | Integer |  | 15
| argument | Increase O & M Costs for Lighting per Floor Area (%). | om_cost | static | Double |  | 0
| argument | O & M Frequency (whole years). | om_frequency | static | Integer |  | 1
TRUE | ReduceSpaceInfiltrationByPercentage | ReduceSpaceInfiltrationByPercentage | RubyMeasure
| argument | Apply the Measure to a Specific Space Type or to the Entire Model. | space_type | static | Choice |  | *Entire Building* | ¦*Entire Building*¦
| variable | Space Infiltration Power Reduction | space_infiltration_reduction_percent | lhs | Double |  | 30 |  | 0 | 30 | 10 | 5 | uniform_uncertain
| argument | Increase in Material and Installation Costs for Building per Affected Floor Area ($/ft^2). | material_and_installation_cost | static | Double |  | 0
| argument | O & M Costs for Construction per Affected Floor Area ($/ft^2). | om_cost | static | Double |  | 0
| argument | O & M Frequency (whole years). | om_frequency | static | Integer |  | 1
TRUE | Rotate Building Relative to Current Orientation | RotateBuilding | RubyMeasure
| variable | Number of Degrees to Rotate Building | relative_building_rotation | lhs | Double |  | 90 |  | 0 | 259 | 180 | 43.1667 | uniform_uncertain
TRUE | Set South WWR | SetWindowToWallRatioByFacade | RubyMeasure
| variable | South WWR | wwr | lhs | Double |  | 0.4 |  | 0 | 0.8 | 0.4 | 0.13333 | triangle_uncertain
| argument | Sill Height (in). | sillHeight | static | Double |  | 30
| argument | Cardinal Direction. | facade | static | Choice |  | South | ¦North,East,South,West¦
TRUE | Set West WWR | SetWindowToWallRatioByFacade | RubyMeasure
| variable | West WWR | wwr | lhs | Double |  | 0.4 |  | 0 | 0.8 | 0.4 | 0.13333 | triangle_uncertain
| argument | Sill Height (in). | sillHeight | static | Double |  | 30
| argument | Cardinal Direction. | facade | static | Choice |  | West | ¦North,East,South,West¦

## Outputs
Inputs
Variable Display Name | Name | units | objective function | objective function target | scale | objective
|  |  | true/false | (double) |  | function group

## BCL Measure Data
FALSE | Add Cost per Area to Construction | AddCostPerAreaToConstruction | RubyMeasure
| argument | Choose a Construction to Add Costs to. | construction | static | Choice
| argument | Remove Existing Costs? | remove_costs | static | Bool | TRUE
| argument | Material and Installation Costs for Construction per Area Used ($/ft^2). | material_cost_ip | static | Double | 0
| argument | Demolition Costs for Construction per Area Used ($/ft^2). | demolition_cost_ip | static | Double | 0
| argument | Years Until Costs Start (whole years). | years_until_costs_start | static | Integer | 0
| argument | Demolition Costs Occur During Initial Construction? | demo_cost_initial_const | static | Bool | FALSE
| argument | Expected Life (whole years). | expected_life | static | Integer | 20
| argument | O & M Costs for Construction per Area Used ($/ft^2). | om_cost_ip | static | Double | 0
| argument | O & M Frequency (whole years). | om_frequency | static | Integer | 1
FALSE | Add Cost per Area to Unused Construction | AddCostPerAreaToUnusedConstruction | RubyMeasure
| argument | Choose a Construction to Add Costs to. | construction | static | Choice
| argument | Remove Existing Costs? | remove_costs | static | Bool | TRUE
| argument | Material and Installation Costs for Construction per Area Used ($/ft^2). | material_cost_ip | static | Double | 0
| argument | Demolition Costs for Construction per Area Used ($/ft^2). | demolition_cost_ip | static | Double | 0
| argument | Years Until Costs Start (whole years). | years_until_costs_start | static | Integer | 0
| argument | Demolition Costs Occur During Initial Construction? | demo_cost_initial_const | static | Bool | FALSE
| argument | Expected Life (whole years). | expected_life | static | Integer | 20
| argument | O & M Costs for Construction per Area Used ($/ft^2). | om_cost_ip | static | Double | 0
| argument | O & M Frequency (whole years). | om_frequency | static | Integer | 1
FALSE | Add Cost per Floor Area to Building | AddCostPerFloorAreaToBuilding | RubyMeasure
| argument | Remove Existing Costs? | remove_costs | static | Bool | TRUE
| argument | Name for Life Cycle Cost Object. | lcc_name | static | String | Building - Life Cycle Costs
| argument | Material and Installation Costs for the Building per Floor Area ($/ft^2). | material_cost_ip | static | Double | 0
| argument | Demolition Costs for Construction per Area Used ($/ft^2). | demolition_cost_ip | static | Double | 0
| argument | Years Until Costs Start (whole years). | years_until_costs_start | static | Integer | 0
| argument | Demolition Costs Occur During Initial Construction? | demo_cost_initial_const | static | Bool | FALSE
| argument | Expected Life (whole years). | expected_life | static | Integer | 20
| argument | O & M Costs for the Builiding per Floor Area Used ($/ft^2). | om_cost_ip | static | Double | 0
| argument | O & M Frequency (whole years). | om_frequency | static | Integer | 1
FALSE | Add Cost per Floor Area to Electric Equipment | AddCostPerFloorAreaToElectricEquipment | RubyMeasure
| argument | Choose a Watts per Area Electric Equipment Definition to Add Costs to. | equip_def | static | Choice
| argument | Remove Existing Costs? | remove_costs | static | Bool | TRUE
| argument | Material and Installation Costs for Definition per Floor Area ($/ft^2). | material_cost_ip | static | Double | 0
| argument | Demolition Costs for Definition per Floor Area ($/ft^2). | demolition_cost_ip | static | Double | 0
| argument | Years Until Costs Start (whole years). | years_until_costs_start | static | Integer | 0
| argument | Demolition Costs Occur During Initial Definition? | demo_cost_initial_const | static | Bool | FALSE
| argument | Expected Life (whole years). | expected_life | static | Integer | 20
| argument | O & M Costs for Definition per Floor Area ($/ft^2). | om_cost_ip | static | Double | 0
| argument | O & M Frequency (whole years). | om_frequency | static | Integer | 1
FALSE | Add Cost per Floor Area to Lights | AddCostPerFloorAreaToLights | RubyMeasure
| argument | Choose a Watt per Area Lights Definition to Add Costs to. | lights_def | static | Choice
| argument | Remove Existing Costs? | remove_costs | static | Bool | TRUE
| argument | Material and Installation Costs for Definition per Floor Area ($/ft^2). | material_cost_ip | static | Double | 0
| argument | Demolition Costs for Definition per Floor Area ($/ft^2). | demolition_cost_ip | static | Double | 0
| argument | Years Until Costs Start (whole years). | years_until_costs_start | static | Integer | 0
| argument | Demolition Costs Occur During Initial Definition? | demo_cost_initial_const | static | Bool | FALSE
| argument | Expected Life (whole years). | expected_life | static | Integer | 20
| argument | O & M Costs for Definition per Floor Area ($/ft^2). | om_cost_ip | static | Double | 0
| argument | O & M Frequency (whole years). | om_frequency | static | Integer | 1
FALSE | Add Cost per Floor Area to Unused Lights | AddCostPerFloorAreaToUnusedLights | RubyMeasure
| argument | Choose a Watt per Area Lights Definition to Add Costs to. | lights_def | static | Choice
| argument | Remove Existing Costs? | remove_costs | static | Bool | TRUE
| argument | Material and Installation Costs for Definition per Floor Area ($/ft^2). | material_cost_ip | static | Double | 0
| argument | Demolition Costs for Definition per Floor Area ($/ft^2). | demolition_cost_ip | static | Double | 0
| argument | Years Until Costs Start (whole years). | years_until_costs_start | static | Integer | 0
| argument | Demolition Costs Occur During Initial Definition? | demo_cost_initial_const | static | Bool | FALSE
| argument | Expected Life (whole years). | expected_life | static | Integer | 20
| argument | O & M Costs for Definition per Floor Area ($/ft^2). | om_cost_ip | static | Double | 0
| argument | O & M Frequency (whole years). | om_frequency | static | Integer | 1
FALSE | Add Cost To Supply Side HVAC Component by Air Loop | AddCostToSupplySideHVACComponentByAirLoop | RubyMeasure
| argument | Select an HVAC Air Loop Supply Side Component Type. | hvac_comp_type | static | Choice
| argument | Choose an Air Loop to Add Costs to. | object | static | Choice | **All Air Loops** | ¦**All Air Loops**¦
| argument | Remove Existing Costs? | remove_costs | static | Bool | TRUE
| argument | Material and Installation Costs per Component ($). | material_cost | static | Double | 0
| argument | Demolition Costs per Component ($). | demolition_cost | static | Double | 0
| argument | Years Until Costs Start (whole years). | years_until_costs_start | static | Integer | 0
| argument | Demolition Costs Occur During Initial Construction? | demo_cost_initial_const | static | Bool | FALSE
| argument | Expected Life (whole years). | expected_life | static | Integer | 20
| argument | O & M Costs per Component ($). | om_cost | static | Double | 0
| argument | O & M Frequency (whole years). | om_frequency | static | Integer | 1
FALSE | Add Daylight Sensor at Center of Spaces with a Specified Space Type Assigned | AddDaylightSensors | RubyMeasure
| argument | Add Daylight Sensors to Spaces of This Space Type | space_type | static | Choice
| argument | Daylighting Setpoint (fc) | setpoint | static | Double | 45
| argument | Daylighting Control Type | control_type | static | Choice | Continuous/Off | ¦None,Continuous,Stepped,Continuous/Off¦
| argument | Daylighting Minimum Input Power Fraction(min = 0 max = 0.6) | min_power_fraction | static | Double | 0.3
| argument | Daylighting Minimum Light Output Fraction (min = 0 max = 0.6) | min_light_fraction | static | Double | 0.2
| argument | Sensor Height (inches) | height | static | Double | 30
| argument | Material and Installation Costs per Space for Daylight Sensor ($). | material_cost | static | Double | 0
| argument | Demolition Costs per Space for Daylight Sensor ($). | demolition_cost | static | Double | 0
| argument | Years Until Costs Start (whole years). | years_until_costs_start | static | Integer | 0
| argument | Demolition Costs Occur During Initial Construction? | demo_cost_initial_const | static | Bool | FALSE
| argument | Expected Life (whole years). | expected_life | static | Integer | 20
| argument | O & M Costs per Space for Daylight Sensor ($). | om_cost | static | Double | 0
| argument | O & M Frequency (whole years). | om_frequency | static | Integer | 1
FALSE | Add Exterior Lights | AddExteriorLights | RubyMeasure
| argument | Exterior Lighting Design Power (W) | ext_lighting_level | static | Double | 1000
| argument | End-Use SubCategory | end_use_subcategory | static | String | Exterior Facade Lighting
| argument | Remove Existing Exterior Lights in the Project? | remove_existing_ext_lights | static | Bool | FALSE
| argument | Material and Installation Costs for Exterior Lights ($). | material_cost | static | Double | 0
| argument | Demolition Costs for Exterior Lights ($). | demolition_cost | static | Double | 0
| argument | Years Until Costs Start (whole years). | years_until_costs_start | static | Integer | 0
| argument | Demolition Costs Occur During Initial Construction? | demo_cost_initial_const | static | Bool | FALSE
| argument | Expected Life (whole years). | expected_life | static | Integer | 20
| argument | O & M Costs for Exterior Lights ($). | om_cost | static | Double | 0
| argument | O & M Frequency (whole years). | om_frequency | static | Integer | 1
FALSE | Add Output Diagnostics | AddOutputDiagnostics | EnergyPlusMeasure
| argument | Ouput Diagnostic Value. | outputDiagnostic | static | Choice | DisplayExtraWarnings | ¦DisplayAllWarnings,DisplayExtraWarnings,DisplayUnusedSchedules,DisplayUnusedObjects,DisplayAdvancedReportVariables,DisplayZoneAirHeatBalanceOffBalance,DoNotMirrorDetachedShading,DisplayWeatherMissingDataWarnings,ReportDuringWarmup,ReportDetailedWarmupConvergence¦
FALSE | Add Output Variable | AddOutputVariable | RubyMeasure
| argument | Enter Variable Name. | variable_name | static | String
| argument | Reporting Frequency. | reporting_frequency | static | Choice | hourly | ¦detailed,timestep,hourly,daily,monthly¦
FALSE | Add Overhangs by Projection Factor | AddOverhangsByProjectionFactor | RubyMeasure
| argument | Projection Factor (overhang depth / window height) | projection_factor | static | Double | 0.5
| argument | Cardinal Direction | facade | static | Choice | South | ¦North,East,South,West¦
| argument | Remove Existing Space Shading Surfaces From the Model? | remove_ext_space_shading | static | Bool | FALSE
| argument | Optionally Choose a Construction for the Overhangs. | construction | static | Choice
FALSE | Add Simple PV to Shading Surfaces By Type | AddSimplePvToShadingSurfacesByType | EnergyPlusMeasure
| argument | Choose the Type of Shading Surfaces to add PV to | shading_type | static | Choice | Building Shading | ¦Site Shading,Building Shading,Space/Zone Shading¦
| argument | Fraction of Included Surface Area with PV | fraction_surfacearea_with_pv | static | Double | 0.5
| argument | Fractional Value for Cell Efficiency | value_for_cell_efficiency | static | Double | 0.12
| argument | Material and Installation Costs for the PV ($). | material_cost | static | Double | 0
| argument | Expected Life (whole years). | expected_life | static | Integer | 20
| argument | O & M Costs for the PV ($). | om_cost | static | Double | 0
| argument | O & M Frequency (whole years). | om_frequency | static | Integer | 1
FALSE | Adjust Thermostat Setpoints by Degrees | AdjustTheromstatSetpointsByDegrees | RubyMeasure
| argument | Degrees Fahrenheit to Adjust Cooling Setpoint By. | cooling_adjustment | static | Double | 1
| argument | Degrees Fahrenheit to Adjust heating Setpoint By. | heating_adjustment | static | Double | -1
| argument | Alter Design Day Thermostats? | alter_design_days | static | Bool | FALSE
FALSE | Bar Aspect Ratio Study | BarAspectRatioStudy | RubyMeasure
| argument | Total Building Floor Area (ft^2). | total_bldg_area_ip | static | Double | 10000
| argument | Ratio of North/South Facade Length Relative to East/West Facade Length. | ns_to_ew_ratio | static | Double | 2
| argument | Number of Floors. | num_floors | static | Integer | 2
| argument | Floor to Floor Height (ft). | floor_to_floor_height_ip | static | Double | 10
| argument | Surface Matching? | surface_matching | static | Bool | TRUE
| argument | Make Thermal Zones from Spaces? | make_zones | static | Bool | TRUE
FALSE | Enable Demand Controlled Ventilation | EnableDemandControlledVentilation | RubyMeasure
| argument | Choose an Air Loop to Alter. | object | static | Choice | *All Air Loops* | ¦*All Air Loops*¦
| argument | Remove Baseline Costs From Effected AirLoopHVACOutdoorAirSystems? | remove_costs | static | Bool | FALSE
| argument | Material and Installation Costs per Air Loop to Enable Demand Controlled Ventilation ($). | material_cost | static | Double | 0
| argument | Demolition Costs per Air Loop to Enable Demand Controlled Ventilation ($). | demolition_cost | static | Double | 0
| argument | Years Until Costs Start (whole years). | years_until_costs_start | static | Integer | 0
| argument | Demolition Costs Occur During Initial Construction? | demo_cost_initial_const | static | Bool | FALSE
| argument | Expected Life (whole years). | expected_life | static | Integer | 20
| argument | O & M Costs per Air Loop for Demand Controlled Ventilation ($). | om_cost | static | Double | 0
| argument | O & M Frequency (whole years). | om_frequency | static | Integer | 1
FALSE | Enable Economizer Control | EnableEconomizerControl | RubyMeasure
| argument | Choose an Air Loop to Alter. | object | static | Choice | *All Air Loops* | ¦*All Air Loops*¦
| argument | Economizer Control Type. | economizer_type | static | Choice
| argument | Economizer Maximum Limit Dry-Bulb Temperature (F). | econoMaxDryBulbTemp | static | Double | 69
| argument | Economizer Maximum Enthalpy (Btu/lb). | econoMaxEnthalpy | static | Double | 28
| argument | Economizer Maximum Limit Dewpoint Temperature (F). | econoMaxDewpointTemp | static | Double | 55
| argument | Economizer Minimum Limit Dry-Bulb Temperature (F). | econoMinDryBulbTemp | static | Double | -148
| argument | Remove Baseline Costs From Effected AirLoopHVACOutdoorAirSystems? | remove_costs | static | Bool | FALSE
| argument | Material and Installation Costs per Air Loop to Enable Economizer ($). | material_cost | static | Double | 0
| argument | Demolition Costs per Air Loop to Enable Economizer ($). | demolition_cost | static | Double | 0
| argument | Years Until Costs Start (whole years). | years_until_costs_start | static | Integer | 0
| argument | Demolition Costs Occur During Initial Construction? | demo_cost_initial_const | static | Bool | FALSE
| argument | Expected Life (whole years). | expected_life | static | Integer | 20
| argument | O & M Costs per Air Loop for Economizer ($). | om_cost | static | Double | 0
| argument | O & M Frequency (whole years). | om_frequency | static | Integer | 1
FALSE | Export Schedule CSV | ExportScheduleCSV | ReportingMeasure
| argument | Time Interval (minutes) | interval | static | Integer | 60
FALSE | Find and Replace Object Names in the Model | FindAndReplaceObjectNames | RubyMeasure
| argument | Type the text you want search for in object names | orig_string | static | String | replace this text
| argument | Type the text you want to add in place of the found text | new_string | static | String | with this text
FALSE | Improve Fan Belt Efficiency | ImproveFanBeltEfficiency | RubyMeasure
| argument | Choose an Air Loop to Alter. | object | static | Choice | *All Air Loops* | ¦*All Air Loops*¦
| argument | Motor Efficiency Improvement Due to Fan Belt Improvements(%). | motor_eff | static | Double | 3
| argument | Remove Baseline Costs From Effected Fans? | remove_costs | static | Bool | FALSE
| argument | Material and Installation Costs per Motor ($). | material_cost | static | Double | 0
| argument | Demolition Costs per Motor ($). | demolition_cost | static | Double | 0
| argument | Years Until Costs Start (whole years). | years_until_costs_start | static | Integer | 0
| argument | Demolition Costs Occur During Initial Construction? | demo_cost_initial_const | static | Bool | FALSE
| argument | Expected Life (whole years). | expected_life | static | Integer | 20
| argument | O & M Costs per Motor ($). | om_cost | static | Double | 0
| argument | O & M Frequency (whole years). | om_frequency | static | Integer | 1
FALSE | Improve Motor Efficiency | ImproveMotorEfficiency | RubyMeasure
| argument | Choose a Plant or Air Loop to Alter. | object | static | Choice | *All Plant and Air Loops* | ¦*All Plant and Air Loops*¦
| argument | Set Motor Efficiency(%). | motor_eff | static | Double | 96
| argument | Remove Baseline Costs From Effected Fans and Pumps? | remove_costs | static | Bool | FALSE
| argument | Material and Installation Costs per Motor ($). | material_cost | static | Double | 0
| argument | Demolition Costs per Motor ($). | demolition_cost | static | Double | 0
| argument | Years Until Costs Start (whole years). | years_until_costs_start | static | Integer | 0
| argument | Demolition Costs Occur During Initial Construction? | demo_cost_initial_const | static | Bool | FALSE
| argument | Expected Life (whole years). | expected_life | static | Integer | 20
| argument | O & M Costs per Motor ($). | om_cost | static | Double | 0
| argument | O & M Frequency (whole years). | om_frequency | static | Integer | 1
FALSE | Set R-value of Insulation for Exterior Walls to a Specific Value | IncreaseInsulationRValueForExteriorWalls | RubyMeasure
| argument | Insulation R-value (ft^2*h*R/Btu). | r_value | static | Double | 13
| argument | Increase in Material and Installation Costs for Construction per Area Used ($/ft^2). | material_cost_increase_ip | static | Double | 0
| argument | One Time Retrofit Cost to Add Insulation to Construction ($/ft^2). | one_time_retrofit_cost_ip | static | Double | 0
| argument | Year to Incur One Time Retrofit Cost (whole years). | years_until_retrofit_cost | static | Integer | 0
FALSE | Set R-value of Insulation for Roofs to a Specific Value | IncreaseInsulationRValueForRoofs | RubyMeasure
| argument | Insulation R-value (ft^2*h*R/Btu). | r_value | static | Double | 30
| argument | Increase in Material and Installation Costs for Construction per Area Used ($/ft^2). | material_cost_increase_ip | static | Double | 0
| argument | One Time Retrofit Cost to Add Insulation to Construction ($/ft^2). | one_time_retrofit_cost_ip | static | Double | 0
| argument | Year to Incur One Time Retrofit Cost (whole years). | years_until_retrofit_cost | static | Integer | 0
FALSE | Inject OSM Geometry into an External IDF | InjectOsmGeometryIntoAnExternalIdf | EnergyPlusMeasure
| argument | Path to Source IDF File to Use. | source_idf_path | static | String
| argument | Merge Geometry From OpenStudio Model into Source IDF File? | merge_geometry_from_osm | static | Bool | TRUE
FALSE | Predicted Mean Vote | PredictedMeanVote | RubyMeasure
| argument | Enable ASHRAE 55 Comfort Warnings? | comfortWarnings | static | Bool | FALSE
| argument | Mean Radiant Temperature Calculation Type. | meanRadiantCalcType | static | Choice | ZoneAveraged | ¦ZoneAveraged,SurfaceWeighted¦
| argument | Choose a Work Efficiency Schedule. | workEfficiencySchedule | static | Choice
| argument | Choose a Clothing Insulation Schedule. | clothingSchedule | static | Choice | clothing_schedule_display_names[0] | ¦clothing_schedule_display_names[0]¦
| argument | Choose an Air Velocity Schedule. | airVelocitySchedule | static | Choice | airVelocity_schedule_display_names[0] | ¦airVelocity_schedule_display_names[0]¦
FALSE | Reduce Electric Equipment Loads by Percentage | ReduceElectricEquipmentLoadsByPercentage | RubyMeasure
| argument | Apply the Measure to a Specific Space Type or to the Entire Model. | space_type | static | Choice | *Entire Building* | ¦*Entire Building*¦
| argument | Electric Equipment Power Reduction (%). | elecequip_power_reduction_percent | static | Double | 30
| argument | Increase in Material and Installation Cost for Electric Equipment per Floor Area (%). | material_and_installation_cost | static | Double | 0
| argument | Increase in Demolition Costs for Electric Equipment per Floor Area (%). | demolition_cost | static | Double | 0
| argument | Years Until Costs Start (whole years). | years_until_costs_start | static | Integer | 0
| argument | Demolition Costs Occur During Initial Construction? | demo_cost_initial_const | static | Bool | FALSE
| argument | Expected Life (whole years). | expected_life | static | Integer | 15
| argument | Increase O & M Costs for Electric Equipment per Floor Area (%). | om_cost | static | Double | 0
| argument | O & M Frequency (whole years). | om_frequency | static | Integer | 1
FALSE | Reduce Lighting Loads by Percentage | ReduceLightingLoadsByPercentage | RubyMeasure
| argument | Apply the Measure to a Specific Space Type or to the Entire Model. | space_type | static | Choice | *Entire Building* | ¦*Entire Building*¦
| argument | Lighting Power Reduction (%). | lighting_power_reduction_percent | static | Double | 30
| argument | Increase in Material and Installation Cost for Lighting per Floor Area (%). | material_and_installation_cost | static | Double | 0
| argument | Increase in Demolition Costs for Lighting per Floor Area (%). | demolition_cost | static | Double | 0
| argument | Years Until Costs Start (whole years). | years_until_costs_start | static | Integer | 0
| argument | Demolition Costs Occur During Initial Construction? | demo_cost_initial_const | static | Bool | FALSE
| argument | Expected Life (whole years). | expected_life | static | Integer | 15
| argument | Increase O & M Costs for Lighting per Floor Area (%). | om_cost | static | Double | 0
| argument | O & M Frequency (whole years). | om_frequency | static | Integer | 1
FALSE | Reduce Night Time Electric Equipment Loads | ReduceNightTimeElectricEquipmentLoads | RubyMeasure
| argument | Pick an Electric Equipment Definition(schedules using this will be altered) | elec_load_def | static | Choice
| argument | Fractional Value for Night Time Load. | fraction_value | static | Double | 0.1
| argument | Apply Schedule Changes to Weekday and Default Profiles? | apply_weekday | static | Bool | TRUE
| argument | Weekday/Default Time to Start Night Time Fraction(24hr, use decimal for sub hour). | start_weekday | static | Double | 18
| argument | Weekday/Default Time to End Night Time Fraction(24hr, use decimal for sub hour). | end_weekday | static | Double | 9
| argument | Apply Schedule Changes to Saturdays? | apply_saturday | static | Bool | TRUE
| argument | Saturday Time to Start Night Time Fraction(24hr, use decimal for sub hour). | start_saturday | static | Double | 18
| argument | Saturday Time to End Night Time Fraction(24hr, use decimal for sub hour). | end_saturday | static | Double | 9
| argument | Apply Schedule Changes to Sundays? | apply_sunday | static | Bool | TRUE
| argument | Sunday Time to Start Night Time Fraction(24hr, use decimal for sub hour). | start_sunday | static | Double | 18
| argument | Sunday Time to End Night Time Fraction(24hr, use decimal for sub hour). | end_sunday | static | Double | 9
| argument | Material and Installation Costs per Electric Equipment Quantity ($). | material_cost | static | Double | 0
| argument | Years Until Costs Start (whole years). | years_until_costs_start | static | Integer | 0
| argument | Expected Life (whole years). | expected_life | static | Integer | 20
| argument | O & M Costs Costs per Electric Equipment Quantity ($). | om_cost | static | Double | 0
| argument | O & M Frequency (whole years). | om_frequency | static | Integer | 1
FALSE | Reduce Night Time Lighting Loads | ReduceNightTimeLightingLoads | RubyMeasure
| argument | Pick a Lighting Definition From the Model (schedules using this will be altered) | lights_def | static | Choice
| argument | Fractional Value for Night Time Load | fraction_value | static | Double | 0.1
| argument | Apply Schedule Changes to Weekday and Default Profiles? | apply_weekday | static | Bool | TRUE
| argument | Weekday/Default Time to Start Night Time Fraction(24hr, use decimal for sub hour). | start_weekday | static | Double | 18
| argument | Weekday/Default Time to End Night Time Fraction(24hr, use decimal for sub hour). | end_weekday | static | Double | 9
| argument | Apply schedule changes to Saturdays? | apply_saturday | static | Bool | TRUE
| argument | Saturday Time to Start Night Time Fraction(24hr, use decimal for sub hour). | start_saturday | static | Double | 18
| argument | Saturday Time to End Night Time Fraction(24hr, use decimal for sub hour). | end_saturday | static | Double | 9
| argument | Apply Schedule Changes to Sundays? | apply_sunday | static | Bool | TRUE
| argument | Sunday Time to Start Night Time Fraction(24hr, use decimal for sub hour). | start_sunday | static | Double | 18
| argument | Sunday Time to End Night Time Fraction(24hr, use decimal for sub hour). | end_sunday | static | Double | 9
| argument | Material and Installation Costs per Light Quantity ($). | material_cost | static | Double | 0
| argument | Years Until Costs Start (whole years). | years_until_costs_start | static | Integer | 0
| argument | Expected Life (whole years). | expected_life | static | Integer | 20
| argument | O & M Costs Costs per Light Quantity ($). | om_cost | static | Double | 0
| argument | O & M Frequency (whole years). | om_frequency | static | Integer | 1
FALSE | ReduceSpaceInfiltrationByPercentage | ReduceSpaceInfiltrationByPercentage | RubyMeasure
| argument | Apply the Measure to a Specific Space Type or to the Entire Model. | space_type | static | Choice | *Entire Building* | ¦*Entire Building*¦
| argument | Space Infiltration Power Reduction (%). | space_infiltration_reduction_percent | static | Double | 30
| argument | Increase in Material and Installation Costs for Building per Affected Floor Area ($/ft^2). | material_and_installation_cost | static | Double | 0
| argument | O & M Costs for Construction per Affected Floor Area ($/ft^2). | om_cost | static | Double | 0
| argument | O & M Frequency (whole years). | om_frequency | static | Integer | 1
FALSE | Reduce Ventilation By Percentage | ReduceVentilationByPercentage | RubyMeasure
| argument | Apply the Measure to a Specific Space Type or to the Entire Model. | space_type | static | Choice | *Entire Building* | ¦*Entire Building*¦
| argument | Design Specification Outdoor Air Reduction (%). | design_spec_outdoor_air_reduction_percent | static | Double | 30
FALSE | RemoveUnusedDefaultProfiles | RemoveUnusedDefaultProfiles | RubyMeasure
FALSE | Rename Space Surfaces Based on Parent Space and Orientation | RenameSpaceSurfacesBasedonParentSpaceandOrientation | RubyMeasure
FALSE | Replace Exterior Window Constructions with a Different Construction from the Model | ReplaceExteriorWindowConstruction | RubyMeasure
| argument | Pick a Window Construction From the Model to Replace Existing Window Constructions. | construction | static | Choice
| argument | Change Fixed Windows? | change_fixed_windows | static | Bool | TRUE
| argument | Change Operable Windows? | change_operable_windows | static | Bool | TRUE
| argument | Remove Existing Costs? | remove_costs | static | Bool | TRUE
| argument | Material and Installation Costs for Construction per Area Used ($/ft^2). | material_cost_ip | static | Double | 0
| argument | Demolition Costs for Construction per Area Used ($/ft^2). | demolition_cost_ip | static | Double | 0
| argument | Years Until Costs Start (whole years). | years_until_costs_start | static | Integer | 0
| argument | Demolition Costs Occur During Initial Construction? | demo_cost_initial_const | static | Bool | FALSE
| argument | Expected Life (whole years). | expected_life | static | Integer | 20
| argument | O & M Costs for Construction per Area Used ($/ft^2). | om_cost_ip | static | Double | 0
| argument | O & M Frequency (whole years). | om_frequency | static | Integer | 1
FALSE | Rotate Building Relative to Current Orientation | RotateBuilding | RubyMeasure
| argument | Number of Degrees to Rotate Building (positive value is clockwise). | relative_building_rotation | static | Double | 90
FALSE | Set COP for Two Speed DX Cooling Units | SetCOPforTwoSpeedDXCoolingUnits | RubyMeasure
| argument | Choose an Air Loop with a two speed DX Cooling Unit to Alter. | object | static | Choice | *All Air Loops* | ¦*All Air Loops*¦
| argument | Rated High Speed COP | cop_high | static | Double | 4
| argument | Rated Low Speed COP | cop_low | static | Double | 4
| argument | Remove Baseline Costs From Effected Cooling Coil DX Two Speed Units? | remove_costs | static | Bool | TRUE
| argument | Material and Installation Costs per Cooling Coil DX Two Speed Unit ($). | material_cost | static | Double | 0
| argument | Demolition Costs per Cooling Coil DX Two Speed Unit ($). | demolition_cost | static | Double | 0
| argument | Years Until Costs Start (whole years). | years_until_costs_start | static | Integer | 0
| argument | Demolition Costs Occur During Initial Construction? | demo_cost_initial_const | static | Bool | FALSE
| argument | Expected Life (whole years). | expected_life | static | Integer | 20
| argument | O & M Costs per Cooling Coil DX Two Speed Unit ($). | om_cost | static | Double | 0
| argument | O & M Frequency (whole years). | om_frequency | static | Integer | 1
FALSE | Set EnergyPlus Light objects LPD | SetEnergyPlusLightObjectsLPD | EnergyPlusMeasure
| argument | Lighting Power Density (W/m^2) | lpd | static | Double | 10.76
FALSE | Set Ext Wall To Ground Boundary Condition By Story | SetExtWallToGroundBoundaryConditionByStory | RubyMeasure
| argument | Choose a Story to Change Wall Boundary Conditions For. | storyBasement | static | Choice
FALSE | Set Interior Walls to Adiabatic | SetInteriorWallsAndFloorsToAdiabatic | RubyMeasure
| argument | Select New Construction. | construction | static | Choice
FALSE | Set Interior Walls to Selected Construction | SetInteriorWallsToSelectedConstruction | RubyMeasure
| argument | Select new material: | construction | static | Choice
FALSE | Set Lifecycle Cost Parameters | SetLifecycleCostParameters | RubyMeasure
| argument | Set the Length of the Study Period (years). | study_period | static | Integer | 25
FALSE | Set Lighting Loads by LPD | SetLightingLoadsByLPD | RubyMeasure
| argument | Apply the Measure to a Specific Space Type or to the Entire Model | space_type | static | Choice | *Entire Building* | ¦*Entire Building*¦
| argument | Lighting Power Density (W/ft^2) | lpd | static | Double | 1
| argument | Material and Installation Costs for Lights per Floor Area ($/ft^2). | material_cost | static | Double | 0
| argument | Demolition Costs for Lights per Floor Area ($/ft^2). | demolition_cost | static | Double | 0
| argument | Years Until Costs Start (whole years). | years_until_costs_start | static | Integer | 0
| argument | Demolition Costs Occur During Initial Construction? | demo_cost_initial_const | static | Bool | FALSE
| argument | Expected Life (whole years). | expected_life | static | Integer | 20
| argument | O & M Costs for Lights per Floor Area ($/ft^2). | om_cost | static | Double | 0
| argument | O & M Frequency (whole years). | om_frequency | static | Integer | 1
FALSE | Set Space Infiltration by Exterior Surface Area | SetSpaceInfiltrationByExteriorSurfaceArea | RubyMeasure
| argument | Space Infiltration Flow per Exterior Envelope Surface Area (cfm/ft^2).) #(ft^3/min)/(ft^2) = (ft/min | infiltration_ip | static | Double | 0.05
| argument | Increase in Material and Installation Costs for Building per Exterior Envelope Area ($/ft^2). | material_cost_ip | static | Double | 0
| argument | O & M Costs for Construction per Area Used ($/ft^2). | om_cost_ip | static | Double | 0
| argument | O & M Frequency (whole years). | om_frequency | static | Integer | 1
FALSE | Set Window to Wall Ratio by Facade | SetWindowToWallRatioByFacade | RubyMeasure
| argument | Window to Wall Ratio (fraction). | wwr | static | Double | 0.4
| argument | Sill Height (in). | sillHeight | static | Double | 30
| argument | Cardinal Direction. | facade | static | Choice | South | ¦North,East,South,West¦
FALSE | Shift Schedule Profile Time | ShiftScheduleProfileTime | RubyMeasure
| argument | Choose a Schedule to Shift the Time For. | schedule | static | Choice | *All Ruleset Schedules* | ¦*All Ruleset Schedules*¦
| argument | Shift Schedule Profiles Forward (24hr, use decimal for sub hour). | shift_value | static | Double | 1
FALSE | Swap Lights Definition | SwapLightsDefinition | RubyMeasure
| argument | Choose the Lights Definition you Want to Replace. | old_lights_def | static | Choice
| argument | Choose the Lights Definition to Use in Place of Removed Definition. | new_lights_def | static | Choice
| argument | Demolition Costs Occur During Initial Definition? | demo_cost_initial_const | static | Bool | FALSE
FALSE | Xcel EDA Reporting and QAQC | XcelEDAReportingandQAQC | ReportingMeasure
FALSE | Xcel EDA Tariff Selection and Model Setup | XcelEDATariffSelectionandModelSetup | EnergyPlusMeasure
| argument | Select an Electricity Tariff. | elec_tar | static | Choice | Secondary General | ¦Residential General,Commercial,Primary General,Secondary General Low Load Factor,Secondary General,Secondary Photovoltaic Time-of-Use,Transmission General,Non-Xcel Commercial,Non-Xcel Primary General,Non-Xcel Secondary General Low Load Factor,Non-Xcel Secondary General,Non-Xcel Transmission General¦
| argument | Select a Gas Tariff. | gas_tar | static | Choice | Large CG | ¦Residential Gas,Small CG,Large CG,Interruptible Industrial G,Non-Xcel Gas Firm,Non-Xcel Gas Interruptible¦

## Lookups
Instances | Number of Cores | Cost | Notes | Sentivity Method
t1.micro | 1 Cores | $0.02/hour | - | individual_variables
m3.xlarge | 4 Cores | $0.11/hour | - Recommended for Server | all_variables
m3.2xlarge | 8 Cores | $0.11/hour | -
m2.xlarge | 2 Cores | $0.21/hour | -
m2.4xlarge | 8 Cores | $0.21/hour | -
m2.2xlarge | 4 Cores | $0.21/hour | -
m1.xlarge | 4 Cores | $0.12/hour | -
m1.small | 1 Cores | $0.06/hour | - Use only for cluster configuration testing
m1.medium | 1 Cores | $0.12/hour | -
m1.large | 2 Cores | $0.12/hour | -
cc2.8xlarge | 32 Cores | $0.15/hour | Worker Only -
c3.xlarge | 4 Cores | $0.08/hour | Worker Only - Recommended for Worker
c3.large | 2 Cores | $0.08/hour | Worker Only - Recommended for Worker
c3.8xlarge | 32 Cores | $0.15/hour | Worker Only -
c3.4xlarge | 16 Cores | $0.08/hour | Worker Only -
c3.2xlarge | 8 Cores | $0.08/hour | Worker Only - Recommended for Worker
c1.xlarge | 8 Cores | $0.07/hour | Worker Only -
c1.medium | 2 Cores | $0.07/hour | Worker Only -